## List1
| Model | OUKITEL WP6(4G+128G)
| Color option | Black,Yellow
| Dimensions LxWxH, mm | 174*81*17.3mm
| Weight, kg (机器重量、带电池） | 375g
Screen | Size, inch | 6.3,INCELL
| Resolution | 1080(RGB)×2340.
| LCD panel（屏玻璃） | CTP Glass cover Corning Glass3
| IC | FT8719
| Panel type (IPS, other) | LTPS
| Display resolution | HD+IPS INCELL
| PPI/DPI | 409PPI
| Display color, mln | warm
| Brightness, cd/cm2（屏亮度） | 450nit typictal，400nit min
| Screen to Body Ratio (%) | 19.5:9
| Viewing angle (H/V) | Full angle
LCD color temperarure
Touch panel | Multi-touch, points supported | 5 points(Multi point + gesture)
| TP type (G+G, other) | Full lamination
| IC | FT8719-12A
| glass | Corning gorrila 3
Connectivity | Wi-Fi version & spec | 802.11a/b/g/n
| Bluetooth version & spec | BT4.2
| GSM spec | B2/B3/B5/B8
| 3G spec | 3G (WCDMA): B1/B2/B5/B8
| LTE spec | 4G (FDD):B1/B2/B3/B5/B7/B8/B20 (TDD)B38/B40/B41
| GPS spec | YES
PCBA | PCBA specs | 10-layers
| CPU name | MT6771(P60)
| Cores qty | Octa core
| CPU clock (real clock using cpu-z) | Cortex A73 2.0GHZ×4+Cortex A53 2.0GHZ×4
| GPU | ARM Mali-G72
| Bit | 64Bit
| RAM type | DDR4
| RAM volume | 4GB
| ROM type | EMCP (eMMC+LPDDR4)
| ROM volume | 128GB
| TF card slot | YES
| Max TF card capacity | 128GB
| USB type & qty | Micro 5PIN
| Max temperature on the surface during max loading | Celsius 45
| Video Decode | 1080P @30FPS H.264 H.263
| video Encode | 1080P @30FPS H.264
| RF IC | MT6631
| NFC IC | NO
| Uplink speed（上行速度） | 100Mbps
| Downlink speed（下行速度） | 300Mbps
Camera | Front, Mpix | 8M FF
| Front Camera Sensor | S5K3P9SP04(COB)
| BSI | YES
| Auto-focus (AF,FF) | FF
| Front Camera Aperture | f2.0
| Front Camera Sensor Size | 1/3inch
| Front Flash | NO
| Max resolution for video recording | 720/1080
| Rear, Mpix | 16M AF+5M(虚化）+0.3M
| Rear Camera Sensor | S5KGM1SP & GC5025 & GC0310
| Rear Camera Sensor Size | 1/2.3INCH&1/5INCH&1/10INCH
| BSI | YES
| Auto-focus (AF,FF) | AF+FF+FF
| Rear Camera Aperture | 1.8&2.2&2.6
| Rear Flash | YES
| Max resolution for video recording | 720/1080
| Flashlight | YES
| Elements type & quantity | 8032×6032
Sound | Speaker qty | 1217 1PCS
| Speaker size LxWxH, mm | BOX
| Speaker Ω/W | 8Ω 1.0W
| Receiver size LxWxH, mm | /0809
| Receiver Ω/W | 30Ω,30MW
| Microphone type | Silicon microphone
Power | PMIC (Power management unit) | MT6358W/A
| Cells quantity | 1
| Battety type & V/A | 4.35V
| Battery Size, LxWxH, mm | 94*65*49mm
| Polymer type | Li ion polymer battery
| Battery capacity, Wh | 38.500WH
| Battery capacity, mAh | 10000mAh
| Battery working voltage range, V | 3.4V~4.4V
| Battery working range voltage capacity, mAh | 4.35V/10000MA
| Max charging current for the battery, mAh | 9V2A （10W）
| Total charging time | 4H13M
Multi-media | video | Support AVI, MP4, WMV, RMVB, MKV, MOV, ASF, RM, FLV and other video formats, up to 720p / 30fps
| audio | Support MP3, M4A, AAC, MKA, AMRAnd other video formats / supports lossless format：ALAC(Apple Lossless), FLAC, APE, WAV
| image | png，jpeg，gif，bmp，wbmp
Features | Motor | 1027 flat motor
| Operation system | Android9.0
| Navigation support (GPS, GLONASS, Beidou) | GPS+GLONASS
| Sensors (Proximity, Light, G-sensor etc) | Proximity, Light, G-sensor
| Gesture（手势） | YES
| Gyroscope（陀螺仪） | YES
| Magnetic(地磁) | YES
| Air pressure sensor（气压传感） | NO
| Temperature humidity sensor(温湿度传感) | NO
| Hall | YES
| Compass（指南针） | NO
| fingerprint(指纹） | YES/IC:SW552B
| RGB(信号灯） | YES
| NFC | NO
| hotkont | NO
| Coulomb Counter（库仑记） | NO
| Wireless charging（无线充电） | NO
| Sim-card quantity | 2
| Sim-card type | NANO CARD
| FM | YES
| OTG (+USB Host function) | YES
| Earphones 3,5mm jack type (OMTP or CTIA) | CTIA